## 20250211 (2) (hidden)
|  | ppm | NOx/N | mg/L
160
Nitrit | NO2- | 10 | 0.30435 | 3.0435 | Current result | 1.2868 | USD/kg N
Nitrat | NO3- | 150 | 0.22581 | 33.871 | Gaber Bosch | 0.87 - 1.3 | USD/kg N
Total |  |  |  | 36.9144
Volume | 6
N | 0.22149 | g | 1328.9201
Time | 3 | min
Power [Total] | 0.114 | kW | 11.4
Power [Discharge] | 0.0444 | kW
Prototype Energy Efficiency
Energy consuption [Total] | 0.0057 | kWh/cycle
Energy consuption [Discharge] | 0.00222 | kWh/cycle
kWh/kg [Total] | 25.7352 | kWh/kg
kWh/kg [Discharge] | 10.0232 | kWh/kg
USD/kWh | 0.05
Price | 1.2868 | USD/kg
Prototype Production Capacity
N | 0.10631 | kg/day
| 38.8045 | kg/year | 3880.4466
0
Discharge
Current | 12 | A
Voltage | 3.7 | V
| 44.4 | W
Pump
Current | 5.8 | A
Voltage | 12 | V
Discharge | 69.6 | W

## TEMPLATE
|  | ppm | NOx/N | mg/L
Nitrit | NO2- | 10 | 0.30435 | 3.0435 |  |  |  | Current result | 2.0667 | USD/kg N
Nitrat | NO3- | 150 | 0.22581 | 33.871 |  |  |  | Gaber Bosch | 0.87 - 1.3 | USD/kg N
Total
Volume | 6
N | 0.20323 | g | 1219.3548 |  |  | 10000 | 23.5921
[6 empty] | 5000 | 4.7184
Time | 3 | min |  |  |  | 2000
Power [Total] | 0.168 | kW | 16.8 |  |  | 1000
Power [Discharge] | 0.108 | kW
0.041379
Prototype Energy Efficiency
Energy consuption [Total] | 0.0084 | kWh/cycle
Energy consuption [Discharge] | 0.0054 | kWh/cycle
kWh/kg [Total] | 41.3333 | kWh/kg
kWh/kg [Discharge] | 26.5714 | kWh/kg
USD/kWh | 0.05
Price | 2.0667 | USD/kg
Prototype Production Capacity
N | 0.097548 | kg/day
| 35.6052 | kg/year | 3560.5161
14.2421
350
17.5
0
Discharge
Current | 20 | A
Voltage | 5.4 | V
Power | 108 | W
Pump
Current | 5 | A
Voltage | 12 | V
Power | 60 | W

## Sheet1
|  | ppm | NOx/N | mg/L | [6 empty] | Basic pH |  | 6.8
500
Nitrit | NO2- | 100 | 0.30435 | 30.4348 | Type | DBD |  |  |  |  | pH | H+ | ΔH+ | M
Nitrat | NO3- | 400 | 0.22581 | 90.3226 | [6 empty] | 6.8 | 1.5849e-07 | 0 | 58.8 | 0.0093192 | 0
Total |  |  |  | 120.7574 | [6 empty] | 6.7 | 1.9953e-07 | 4.1037e-08 | 58.8 | 0.011732 | 0.002413
Volume | 5 | l | [8 empty] | 6.6 | 2.5119e-07 | 9.2699e-08 | 58.8 | 0.01477 | 0.0054507
N | 0.60379 | g | 3622.7209 | [7 empty] | 6.5 | 3.1623e-07 | 1.5774e-07 | 58.8 | 0.018594 | 0.009275
[11 empty] | 6.4 | 3.9811e-07 | 2.3962e-07 | 58.8 | 0.023409 | 0.01409
Time | 10 | min | [8 empty] | 6.3 | 5.0119e-07 | 3.427e-07 | 58.8 | 0.02947 | 0.020151
Power | 0.3 | kW | [8 empty] | 6.2 | 6.3096e-07 | 4.7247e-07 | 58.8 | 0.0371 | 0.027781
[11 empty] | 6.1 | 7.9433e-07 | 6.3584e-07 | 58.8 | 0.046707 | 0.037387
Prototype Energy Efficiency | [10 empty] | 6 | 1e-06 | 8.4151e-07 | 58.8 | 0.0588 | 0.049481
Energy consuption | 0.05 | kWh/cycle | [8 empty] | 5.9 | 1.2589e-06 | 1.1004e-06 | 58.8 | 0.074025 | 0.064706
kWh/kg | 82.8107 | kWh/kg | [8 empty] | 5.8 | 1.5849e-06 | 1.4264e-06 | 58.8 | 0.093192 | 0.083873
USD/kWh | 0.05 | [9 empty] | 5.7 | 1.9953e-06 | 1.8368e-06 | 58.8 | 0.11732 | 0.108
Price | 4.1405 | [9 empty] | 5.6 | 2.5119e-06 | 2.3534e-06 | 58.8 | 0.1477 | 0.13838
[11 empty] | 5.5 | 3.1623e-06 | 3.0038e-06 | 58.8 | 0.18594 | 0.17662
Prototype Production Capacity | [10 empty] | 5.4 | 3.9811e-06 | 3.8226e-06 | 58.8 | 0.23409 | 0.22477
N | 0.086945 | kg/day | [8 empty] | 5.3 | 5.0119e-06 | 4.8534e-06 | 58.8 | 0.2947 | 0.28538
| 31.735 | kg/year | [8 empty] | 5.2 | 6.3096e-06 | 6.1511e-06 | 58.8 | 0.371 | 0.36168
[11 empty] | 5.1 | 7.9433e-06 | 7.7848e-06 | 58.8 | 0.46707 | 0.45775
[11 empty] | 5 | 1e-05 | 9.8415e-06 | 58.8 | 0.588 | 0.57868
[11 empty] | 4.9 | 1.2589e-05 | 1.2431e-05 | 58.8 | 0.74025 | 0.73093
[11 empty] | 4.8 | 1.5849e-05 | 1.569e-05 | 58.8 | 0.93192 | 0.9226
[7 empty] | 0.0015849 |  |  |  | 4.7 | 1.9953e-05 | 1.9794e-05 | 58.8 | 1.1732 | 1.1639
[11 empty] | 4.6 | 2.5119e-05 | 2.496e-05 | 58.8 | 1.477 | 1.4677
[7 empty] | NO2- | 0.00031698 | 46 | 14.581 | 4.5 | 3.1623e-05 | 3.1464e-05 | 58.8 | 1.8594 | 1.8501
[7 empty] | NO3- | 0.0012679 | 62 | 78.6107 | 4.4 | 3.9811e-05 | 3.9652e-05 | 58.8 | 2.3409 | 2.3316
[11 empty] | 4.3 | 5.0119e-05 | 4.996e-05 | 58.8 | 2.947 | 2.9377
[11 empty] | 4.2 | 6.3096e-05 | 6.2937e-05 | 58.8 | 3.71 | 3.7007
[11 empty] | 4.1 | 7.9433e-05 | 7.9274e-05 | 58.8 | 4.6707 | 4.6613
[11 empty] | 4 | 0.0001 | 9.9842e-05 | 58.8 | 5.88 | 5.8707
[11 empty] | 3.9 | 0.00012589 | 0.00012573 | 58.8 | 7.4025 | 7.3932
[11 empty] | 3.8 | 0.00015849 | 0.00015833 | 58.8 | 9.3192 | 9.3099
[11 empty] | 3.7 | 0.00019953 | 0.00019937 | 58.8 | 11.7321 | 11.7228
[11 empty] | 3.6 | 0.00025119 | 0.00025103 | 58.8 | 14.7699 | 14.7606
[11 empty] | 3.5 | 0.00031623 | 0.00031607 | 58.8 | 18.5942 | 18.5849
[11 empty] | 3.4 | 0.00039811 | 0.00039795 | 58.8 | 23.4087 | 23.3994
[11 empty] | 3.3 | 0.00050119 | 0.00050103 | 58.8 | 29.4698 | 29.4605
[11 empty] | 3.2 | 0.00063096 | 0.0006308 | 58.8 | 37.1003 | 37.091
[11 empty] | 3.1 | 0.00079433 | 0.00079417 | 58.8 | 46.7065 | 46.6972
[11 empty] | 3 | 0.001 | 0.00099984 | 58.8 | 58.8 | 58.7907
[11 empty] | 2.9 | 0.0012589 | 0.0012588 | 58.8 | 74.0248 | 74.0155
[9 empty] | 0.0015849 |  | 2.8 | 0.0015849 | 0.0015847 | 58.8 | 93.1917 | 93.1824
[11 empty] | 2.7 | 0.0019953 | 0.0019951 | 58.8 | 117.3214 | 117.3121
[11 empty] | 2.6 | 0.0025119 | 0.0025117 | 58.8 | 147.6989 | 147.6896
[11 empty] | 2.5 | 0.0031623 | 0.0031621 | 58.8 | 185.9419 | 185.9326
[11 empty] | 2.4 | 0.0039811 | 0.0039809 | 58.8 | 234.087 | 234.0777
[11 empty] | 2.3 | 0.0050119 | 0.0050117 | 58.8 | 294.6981 | 294.6888
[11 empty] | 2.2 | 0.0063096 | 0.0063094 | 58.8 | 371.0029 | 370.9936
[11 empty] | 2.1 | 0.0079433 | 0.0079431 | 58.8 | 467.065 | 467.0557
[11 empty] | 2 | 0.01 | 0.0099998 | 58.8 | 588 | 587.9907
[11 empty] | 1.9 | 0.012589 | 0.012589 | 58.8 | 740.2481 | 740.2388
[11 empty] | 1.8 | 0.015849 | 0.015849 | 58.8 | 931.9172 | 931.9079
[11 empty] | 1.7 | 0.019953 | 0.019952 | 58.8 | 1173.2142 | 1173.2049
[11 empty] | 1.6 | 0.025119 | 0.025119 | 58.8 | 1476.9892 | 1476.9799
[11 empty] | 1.5 | 0.031623 | 0.031623 | 58.8 | 1859.4193 | 1859.4099
[11 empty] | 1.4 | 0.039811 | 0.039811 | 58.8 | 2340.8702 | 2340.8608
[11 empty] | 1.3 | 0.050119 | 0.050119 | 58.8 | 2946.9809 | 2946.9716
[11 empty] | 1.2 | 0.063096 | 0.063096 | 58.8 | 3710.0292 | 3710.0199
[11 empty] | 1.1 | 0.079433 | 0.079433 | 58.8 | 4670.65 | 4670.6407
[11 empty] | 1 | 0.1 | 0.1 | 58.8 | 5880 | 5879.9907
[11 empty] | 0.9 | 0.12589 | 0.12589 | 58.8 | 7402.4814 | 7402.4721
[11 empty] | 0.8 | 0.15849 | 0.15849 | 58.8 | 9319.172 | 9319.1627
[11 empty] | 0.7 | 0.19953 | 0.19953 | 58.8 | 11732.1424 | 11732.1331
[11 empty] | 0.6 | 0.25119 | 0.25119 | 58.8 | 14769.8922 | 14769.8829
[11 empty] | 0.5 | 0.31623 | 0.31623 | 58.8 | 18594.1926 | 18594.1833
[11 empty] | 0.4 | 0.39811 | 0.39811 | 58.8 | 23408.7016 | 23408.6923
[11 empty] | 0.3 | 0.50119 | 0.50119 | 58.8 | 29469.8093 | 29469.8
[11 empty] | 0.2 | 0.63096 | 0.63096 | 58.8 | 37100.2919 | 37100.2825
[11 empty] | 0.1 | 0.79433 | 0.79433 | 58.8 | 46706.5002 | 46706.4909
[11 empty] | 7.2442e-15 | 1 | 1 | 58.8 | 58800 | 58799.9907

## 20250206
|  | ppm | NOx/N | mg/L
170
Nitrit | NO2- | 10 | 0.30435 | 3.0435 | Current result | 0.70433 | USD/kg N
Nitrat | NO3- | 150 | 0.22581 | 33.871 | Gaber Bosch | 0.87 - 1.3 | USD/kg N
Total |  |  |  | 36.9144
Volume | 6 | l
N | 0.22149 | g | 1328.9201
Time | 3 | min
Power [Total] | 0.0624 | kW | 6.24
Power [Discharge] | 0.0324 | kW
Prototype Energy Efficiency
Energy consuption [Total] | 0.00312 | kWh/cycle
Energy consuption [Discharge] | 0.00162 | kWh/cycle
kWh/kg [Total] | 14.0866 | kWh/kg
kWh/kg [Discharge] | 7.3142 | kWh/kg
USD/kWh | 0.05
Price | 0.70433 | USD/kg
Prototype Production Capacity
N | 0.10631 | kg/day
| 38.8045 | kg/year | 3880.4466
0
Discharge
Current | 12 | A
Voltage | 2.7 | V
Pump
| 30 | W

## 20250211
|  | ppm | NOx/N | mg/L
160
Nitrit | NO2- | 10 | 0.30435 | 3.0435 | Current result | 1.2868 | USD/kg N
Nitrat | NO3- | 150 | 0.22581 | 33.871 | Gaber Bosch | 0.87 - 1.3 | USD/kg N
Total |  |  |  | 36.9144
Volume | 6
N | 0.22149 | g | 1328.9201
Time | 3 | min
Power [Total] | 0.114 | kW | 11.4
Power [Discharge] | 0.0444 | kW
Prototype Energy Efficiency
Energy consuption [Total] | 0.0057 | kWh/cycle
Energy consuption [Discharge] | 0.00222 | kWh/cycle
kWh/kg [Total] | 25.7352 | kWh/kg
kWh/kg [Discharge] | 10.0232 | kWh/kg
USD/kWh | 0.05
Price | 1.2868 | USD/kg
Prototype Production Capacity
N | 0.10631 | kg/day
| 38.8045 | kg/year | 3880.4466
0
Discharge
Current | 12 | A
Voltage | 3.7 | V
| 44.4 | W
Pump
Current | 5.8 | A
Voltage | 12 | V
Discharge | 69.6 | W

## 20250219
|  | ppm | NOx/N | mg/L
510
Nitrit | NO2- | 10 | 0.30435 | 3.0435 | Time |  |  | Power [W] |  |  | NO3- |  |  | Energy Consumption [kWh/kg N] |  |  | Current result |  | 0.87971 | USD/kg N
Nitrat | NO3- | 500 | 0.22581 | 112.9032 | min | hours |  | Discharge | Pump | Total | ppm | mg/L | g | Discharge | Pump | Total | Gaber Bosch |  | 0.87 - 1.3 | USD/kg N
Total |  |  |  | 115.9467
Volume | 6 |  |  |  | 1 | 0.016667 |  | 43.2 | 76.8 | 120 | 27 | 6.21 | 0.03726 | 19.3237 | 34.3532 | 53.6769
N | 0.69568 | g | 4174.0813 |  | 2 | 0.033333 |  | 43.2 | 76.8 | 120 | 23 | 5.29 | 0.03174 | 45.3686 | 80.6553 | 126.0239
[5 empty] | 3 | 0.05 |  | 43.2 | 76.8 | 120 | 45 | 10.35 | 0.0621 | 34.7826 | 61.8357 | 96.6184
Time | 3 | min |  |  | 4 | 0.066667 |  | 43.2 | 76.8 | 120 | 20 | 4.6 | 0.0276 | 104.3478 | 185.5072 | 289.8551
Power [Total] | 0.2448 | kW | 24.48 |  | 5 | 0.083333 |  | 43.2 | 76.8 | 120 | 150 | 34.5 | 0.207 | 17.3913 | 30.9179 | 48.3092
Power [Discharge] | 0.168 | kW
Prototype Energy Efficiency |  |  |  |  | Pa | 101335
Energy consuption [Total] | 0.01224 | kWh/cycle |  |  | Na | 6.022e+23
Energy consuption [Discharge] | 0.0084 | kWh/cycle |  |  | R | 8.314
kWh/kg [Total] | 17.5943 | kWh/kg |  |  | Ca | 1.009 | [11 empty] | t | kPa
kWh/kg [Discharge] | 12.0745 | kWh/kg |  |  | Cv | 1.87 | [11 empty] | 0 | 0.61129
USD/kWh | 0.05 |  |  |  | Cw | 4.186 | [11 empty] | 1 | 0.65716
Price | 0.87971 | USD/kg |  |  | Cw | 2260 | [11 empty] | 2 | 0.70605
[18 empty] | 3 | 0.75813
Prototype Production Capacity |  |  |  |  | Initial | [12 empty] | 4 | 0.81359
N | 0.33393 | kg/day |  |  | T0 | 20 | [11 empty] | 5 | 0.8726
| 121.8832 | kg/year | 12188.3175 |  | Pv0 | 2338.8 | [11 empty] | 6 | 0.93537
[5 empty] | N2 | 76.24% | [11 empty] | 7 | 1.0021
[5 empty] | O2 | 21.5% | [11 empty] | 8 | 1.073
[5 empty] | H2O | 2.256% | [11 empty] | 9 | 1.1482
[5 empty] | ρv | 0.017301 | [11 empty] | 10 | 1.2281
| 0 | [16 empty] | 11 | 1.3129
Discharge | [17 empty] | 12 | 1.4027
Current | 7 | A |  |  | Target | [12 empty] | 13 | 1.4979
Voltage | 24 | V |  |  | T1 | 60 | [11 empty] | 14 | 1.5988
| 168 | W |  |  | Pv1 | 19932 | [11 empty] | 15 | 1.7056
[5 empty] | N2 | 65.18% | [11 empty] | 16 | 1.8185
Pump |  |  |  |  | O2 | 18.38% | [11 empty] | 17 | 1.938
Current | 6.4 | A |  |  | H2O | 16.44% | [11 empty] | 18 | 2.0644
Voltage | 12 | V |  |  | ρa | 1.0604 | [11 empty] | 19 | 2.1978
Discharge | 76.8 | W |  |  | ρv | 0.12973 | [11 empty] | 20 | 2.3388
[18 empty] | 21 | 2.4877
[18 empty] | 22 | 2.6447
[18 empty] | 23 | 2.8104
[5 empty] | Q | 16 | l/min | [10 empty] | 24 | 2.985
[6 empty] | 0.016 | m3/min | [10 empty] | 25 | 3.169
[5 empty] | N2/O2 | 0.016966 | kg/min | [10 empty] | 26 | 3.3629
[5 empty] | H2O | 0.0020757 | kg/min | [10 empty] | 27 | 3.567
[5 empty] | dm H2O | 0.0017989 | kg/min | [10 empty] | 28 | 3.7818
[6 empty] | 107.935 | ml/h | [10 empty] | 29 | 4.0078
[18 empty] | 30 | 4.2455
[5 empty] | Energy | [12 empty] | 31 | 4.4953
[5 empty] | Heat Air | 0.68474 | kJ/min | [10 empty] | 32 | 4.7578
[5 empty] | Heat Vapor | 0.020706 | kJ/min | [10 empty] | 33 | 5.0335
[5 empty] | Heat Water | 0.13456 | kJ/min | [10 empty] | 34 | 5.3229
[5 empty] | Vaporate | 4.0656 | kJ/min | [10 empty] | 35 | 5.6267
[5 empty] | Cool Vapor | -0.13456 | kJ/min | [10 empty] | 36 | 5.9453
[5 empty] | Total | 4.771 | kJ/min | [10 empty] | 37 | 6.2795
[6 empty] | 79.5325 | W | [10 empty] | 38 | 6.6298
[18 empty] | 39 | 6.9969
[18 empty] | 40 | 7.3814
[18 empty] | 41 | 7.784
[18 empty] | 42 | 8.2054
[18 empty] | 43 | 8.6463
[18 empty] | 44 | 9.1075
[18 empty] | 45 | 9.5898
[18 empty] | 46 | 10.094
[18 empty] | 47 | 10.62
[18 empty] | 48 | 11.171
[18 empty] | 49 | 11.745
[18 empty] | 50 | 12.344
[18 empty] | 51 | 12.97
[18 empty] | 52 | 13.623
[18 empty] | 53 | 14.303
[18 empty] | 54 | 15.012
[18 empty] | 55 | 15.752
[18 empty] | 56 | 16.522
[18 empty] | 57 | 17.324
[18 empty] | 58 | 18.159
[18 empty] | 59 | 19.028
[18 empty] | 60 | 19.932
[18 empty] | 61 | 20.873
[18 empty] | 62 | 21.851
[18 empty] | 63 | 22.868
[18 empty] | 64 | 23.925
[18 empty] | 65 | 25.022
[18 empty] | 66 | 26.163
[18 empty] | 67 | 27.347
[18 empty] | 68 | 28.576
[18 empty] | 69 | 29.852
[18 empty] | 70 | 31.176
[18 empty] | 71 | 32.549
[18 empty] | 72 | 33.972
[18 empty] | 73 | 35.448
[18 empty] | 74 | 36.978
[18 empty] | 75 | 38.563
[18 empty] | 76 | 40.205
[18 empty] | 77 | 41.905
[18 empty] | 78 | 43.665
[18 empty] | 79 | 45.487
[18 empty] | 80 | 47.373
[18 empty] | 81 | 49.324
[18 empty] | 82 | 51.342
[18 empty] | 83 | 53.428
[18 empty] | 84 | 55.585
[18 empty] | 85 | 57.815
[18 empty] | 86 | 60.119
[18 empty] | 87 | 62.499
[18 empty] | 88 | 64.958
[18 empty] | 89 | 67.496
[18 empty] | 90 | 70.117
[18 empty] | 91 | 72.823
[18 empty] | 92 | 75.614
[18 empty] | 93 | 78.494
[18 empty] | 94 | 81.465
[18 empty] | 95 | 84.529
[18 empty] | 96 | 87.688
[18 empty] | 97 | 90.945
[18 empty] | 98 | 94.301
[18 empty] | 99 | 97.759
[18 empty] | 100 | 101.32

## Calibration Curve - HORIBA (hidden)
| Calib | E | Log [C]
| 20.9 | 84 | 1.3201
| 50.6 | 68 | 1.7042
| 100.1 | 48 | 2.0004
| 200.9 | 34 | 2.303
| 500.6 | 9 | 2.6995
| 1000 | -8 | 3
| -55.6739 | 160.0458
| E |  | 87 | mV
| Concentration |  | 20.5131 | ppm
| Ct | С | Ck | Vt | Vk
-61.4545 | -61.4545 | 27 | 1000 | 22 | 2
| -142.8182 | 33 | 1000 | 22 | 4
| -219.2727 | 42 | 1000 | 22 | 6
| -298.1818 | 48 | 1000 | 22 | 8

## Calibration Curve - INESA
| Calib | E | Log [C]
| 20.9 | 84 | 1.3201
| 50.6 | 68 | 1.7042
| 100.1 | 48 | 2.0004
| 200.9 | 34 | 2.303
| 500.6 | 9 | 2.6995
| 1000 | -8 | 3
| -55.6739 | 160.0458
| E |  | 87 | mV
| Concentration |  | 20.5131 | ppm
| Ct | С | Ck | Vt | Vk
-61.4545 | -61.4545 | 27 | 1000 | 22 | 2
| -142.8182 | 33 | 1000 | 22 | 4
| -219.2727 | 42 | 1000 | 22 | 6
| -298.1818 | 48 | 1000 | 22 | 8