## Лист1
Part Number: | [5 empty] | Date:
Rev: |  | 01 |  |  |  | 2021 May 25
Associated Board: |  | HFPB_01-PCB
Description: |  | High Frequency Power Bridge HFPB. Bill of materials |  |  |  | Moscow
Item | Reference | Part number | D Sh | Vendor | Package/case | Description | Quant per 1 PCB | Price per 1p (Mous. for rus) | Total cost | Comment | Digi-key | Mouser | Other distributors
I n t e g r a t e d c i r c u i t
1 | U1 | TSR 1-24120 | D | Traco | SIP-3 | DC/DC Converter, Non-Iso, Uout=12V, Iout=1A | 1 | 8.67 | 8.67 |  | 1951-2739-ND | 495-TSR-1-24120 | Elitan
2 | U2 | TSR 1-2450 | D | Traco | SIP-3 | DC/DC Converter, Non-Iso, Uout=5.0V, Iout=1A | 1 | 8.67 | 8.67 |  | 1951-2747-ND | 495-TSR-1-2450 | Elitan
3 | U3 | LD39050PU33R | D | STM | DFN-6 | LDO 3.3V 500mA | 1 | 1.87 | 1.87 |  | 497-8716-1-ND | 511-LD39050PU33R | Elitan
4 | U4 | STM32F334R8T7 | D | STM | LQFP-64 | ARM Cortex-M4 STM32F3 IC 32-Bit 72MHz 64KB | 1 | 11.62 | 11.62 |  | 497-18933-ND | 511-STM32F334R8T7 | Elitan
5 | U5 | AD8628AUJZ | D | Analog | TSOT23-5 | OpAmp Rail-to-Rail 1 Channel | 1 | 4.27 | 4.27 |  | AD8628AUJZ-REEL7CT-ND | 584-AD8628AUJZ-R7 | Elitan
6 | U6 | CP2102-GM | D | Silicon Labs | QFN-28 | Interface USB to UART | 1 | 5.13 | 5.13 |  | 336-1160-5-ND | 634-CP2102-GM | Elitan
7 | U7 | ISO1540D | D | Silicon Labs | SOIC-8 | Digital Isolator I2C 2500Vrms 2 Channel 1Mbps | 1 | 9.29 | 9.29 |  | 296-34896-5-ND | 595-ISO1540D | Elitan
8 | U8, U11, U20, U21 | EC4SAW-24S15N | D | Cincon | SIP-8 | DC/DC Converter 6W 1.5kV Isolated | 4 | 18.61 | 74.44 |  | EC4SAW-24S15N | 418-EC4SAW-24S15N | Elitan
9 | U9, U10, U22, U23 | TPS71550DCKR | D | Texas | SC70-5 | LDO 3.3V 50mA | 4 | 1.2 | 4.8 |  | 296-15046-1-ND | 595-TPS71550DCKR | Elitan
10 | U12, U13, U16, U17 | SI8620BC-B-ISR | D | Silicon Labs | SOIC-8 | Digital Isolator 3750Vrms 2 Channel 150Mbps | 4 | 2.01 | 8.04 |  | 336-4330-1-ND | 634-SI8620BC-B-ISR | Elitan
11 | U14, U15, U18, U19 | IXDD614YI | D | IXYS | TO263-5 | MOSFET Driver IC | 4 | 8.85 | 35.4 |  | CLA338-ND | 849-IXDD614YI | Elitan
| Alternative | IXDD630YI | D | IXYS | TO263-5 | MOSFET Driver IC | 4 | 13.5 |  |  | CLA375-ND | 849-IXDD630YI
I n d u c t o r s
12 | FB1-FB17 | MPZ1608S601ATA00 | D | TDK | SMD0603 | Ferrite Bead 600Ohms 1A 150mOhm | 17 | 0.163 | 2.771 |  | 445-2205-1-ND | 810-MPZ1608S601ATA00
13 | L1, L2, L3, L4 | DLW5BTM142TQ2L | D | Murata | SMD-4 | Common Mode Choke 2 lines 1.4kOhm 2A 56mOhm | 4 | 2.16 | 8.64 |  | 490-11110-1-ND | 81-DLW5BTM142TQ2L
L E D s
14 | LD1 | LTST-C193KGKT-5A | D | Lite-On Inc. | SMD0603 | LED Green 5mA 572nm Vf=2.0V (≈) | 1 | 0.632 | 0.632 |  | 160-1828-1-ND | 859-LTSTC193KGKT5A
15 | LD2, LD5, LD6 | LTST-C193KSKT-5A | D | Lite-On Inc. | SMD0603 | LED Yellow 5mA 591nm Vf=2.0V (≈) | 3 | 0.632 | 1.896 |  | 160-1831-1-ND | 859-LTSTC193KSKT5A
16 | LD3 | LTST-C194KFKT | D | Lite-On Inc. | SMD0603 | LED Orange 5mA 605nm Vf=2.0V (≈) | 1 | 0.632 | 0.632 |  | 160-1833-1-ND | 859-LTST-C194KFKT
17 | LD4 | LTST-C193KRKT-5A | D | Lite-On Inc. | SMD0603 | LED Red 5mA 631nm Vf=2.0V (≈) | 1 | 0.632 | 0.632 |  | 160-1830-1-ND | 859-LTSTC193KRKT5A
D i o d e s
18 | D1, D7, D10, D11, D14, D15 | BAT54J,115 | D | Nexperia | SOD-323F | Diode Schottky 30V 0.2A | 6 | 0.567 | 3.402 |  | 1727-4818-1-ND | 771-BAT54J115
19 | D2, D12, D13, D16, D17 | MBRS540T3G | D | ON Semi | SMC | Diode Schottky 40V 5A | 5 | 0.94 | 4.7 |  | MBRS540T3GOSCT-ND | 863-MBRS540T3G
20 | D3, D4 | BAT60JFILM | D | STM | SOD-323 | Diode Schottky 10V 3A | 2 | 0.649 | 1.298 |  | 497-3707-1-ND | 511-BAT60JFILM
21 | D5, D6, D8 | D1213A-01T-7 | D | Diodes Inc. | SOD-523 | TVS Diode Vstand=5.5V Vclamp=10V | 3 | 0.617 | 1.851 |  | D1213A-01T-7DICT-ND | 621-D1213A-01T-7
22 | D9 | TPD2E001DZDR | D | Texas | SOP-4 | TVS Diode Vstand=5.5V Vbr=11V | 1 | 1.02 | 1.02 |  | 296-24770-1-ND | 595-TPD2E001DZDR
B u z z e r
23 | LS1 | CMI-9605IC-0580T | D | CUI | Thr.holes 9.6x5.0 | Buzzer Magnetic 5V 80dB 2.7kHz | 1 | 2.28 | 2.28 |  | 2223-CMI-9605IC-0580T-ND | 490-CMI-9605IC-0580T
S w I t c h
24 | BR1 | PEC11H-4020F-S0016 | D | Bourns | Thr. Hole | Encoder Mechanical 16 PPR | 1 | 4.4 | 4.4 |  | 118-PEC11H-4020F-S0016-ND | 652-PEC11H4020FS0016
25 | BU1, BU2, BU3, BU4 | 1571563-8 | D | TE Conn. | SMD 6.0x6.00 | Switch tactile OFF-(ON) 6.0x6.0x5.0mm | 4 | 0.552 | 2.208 |  | 450-2056-1-ND | 506-1571563-8
26 | SW1 | EG2208A | D | E-Switch | Thr. Hole, Right Ang. | Switch ON-ON 0.3A 50V | 1 | 1.12 | 1.12 |  | EG1942-ND | 612-EG2208A
T r a n s I s t o r s
27 | Q1, Q3, Q5 | IRLML6244TRPBF | D | Infineon | SOT23-3 | MOSFET N-channel, 20V, 6.3A, 21mOhm | 3 | 0.65 | 1.95 |  | IRLML6244TRPBFCT-ND | 942-IRLML6244TRPBF
28 | Q2, Q4 | DMC2400UV-7 | D | Diodes Inc. | SOT-563 | MOSFETs N and P-channel (Dual); 20V, 1A; ESD protected | 2 | 0.65 | 1.3 |  | DMC2400UV-7DICT-ND | 21-DMC2400UV-7
29 | Q6-Q13 | IXTH240N15X4 | D | IXYS | TO247-3 | MOSFET N-chanel, 150V, 240A, 4.4mOhm | 8 | 19.15 | 153.2 |  | IXTH240N15X4-ND | 747-IXTH240N15X4
| Alternative | IRFP3077PbF | D | IXYS | TO247-3 | MOSFET N-chanel, 75V, 200A, 2.8mOhm | 8 | 8 |  |  | IRFP3077PbF | 942-IRFP3077PBF
C r y s t a l
30 | Y1 | ECS-80-20-5PX-TR | D | ECS Inc. | HC-49/US | Crystal 8MHz 20pF 30ppm | 1 | 0.44 | 0.44 |  | XC2076CT-ND | 520-80-20-5PX-T
C a p a c i t o r
31 | C1, C14, C38, C83, C84, C88, C91, C128, C129, C131, C134 | C1210C106M6PACTU | D | KEMET | SMD1210 | Ceramic 10uF 20% X5R 35V | 11 | 2.66 | 29.26 |  | 399-5509-1-ND | 80-C1210C106M6P
32 | C2, C8, C82, C85, C127, C130 | GRT188R61H105KE13D | D | Murata | SMD0603 | Ceramic 1uF 10% X5R 50V | 6 | 0.42 | 2.52 |  | 490-12330-1-ND | 81-GRT188R61H105KE3D
33 | C3, C9 | C0603C104K5RAC7082 | D | KEMET | SMD0603 | Ceramic 0.1uF 10% X7R 50V | 2 | 0.42 | 0.84 |  | 399-C0603C104K5RAC7082CT-ND | 80-C0603C104K5R7082
34 | C4, C12, C17, C21, C28, C80, C81, C100, C103, C116, C119, C125, C126 | C1608X7R1E105K080AB | D | TDK | SMD0603 | Ceramic 1uF 10% X7R 25V | 13 | 0.32 | 4.16 |  | 445-5956-1-ND | 810-C1608X7R1E105K
35 | C5, C6 | RL81V101MDN1KX | D | Nichicon | Radial, T/H 8.0x8.0 | Polymer Radial 100µF 20% 35V 25mOhm 2000h | 2 | 3.27 | 6.54 |  | 493-6630-1-ND | 647-RL81V101MDN1KX
| Alternative | JRB1V221M03500800120000B | D | JB | Radial, T/H 8.0x12.0 | Eletrolytic Radial 220µF 20% 35V 2000h | 2 | 0.1
36 | C7, C13, C15, C19, C20, C26, C30, C40, C43, C45, C46, C47, C48, C49, C94, C95, C110, C111, C124 | GRM1885C1H103JA01D | D | Murata | SMD0603 | Ceramic 0.01uF 5% NP0 50V | 19 | 0.31 | 5.89 |  | 490-9666-1-ND | 81-GRM1885C1H103JA1D
37 | C10, C25, C34 | C1210C107M8PACTU | D | KEMET | SMD1210 | Ceramic 100uF 20% X5R 10V | 3 | 4.23 | 12.69 |  | 399-11631-1-ND | 80-C1210C107M8P
38 | C11 | RL81C331MDN1KX | D | Nichicon | Radial, T/H 9.0x8.0 | Polymer Radial 330µF 20% 16V 12mOhm 2000h | 1 | 1.51 | 1.51 |  | 493-6629-1-ND | 647-RL81C331MDN1KX
39 | C16, C18, C22, C23, C24, C27, C29, C31, C32, C33, C35, C36, C37, C39, C44, C86, C87, C92, C93, C101, C102, C105, C106, C108, C109, C117, C118, C121, C122, C135, C136 | C0603C104K3RAC7082 | D | KEMET | SMD0603 | Ceramic 0.1uF 10% X7R 25V | 31 | 0.32 | 9.92 |  | 399-C0603C104K3RAC7082CT-ND | 80-C0603C104K3R7082
40 | C41, C42 | C0603C270J5GAC7411 | D | KEMET | SMD0603 | Ceramic 27pF 5% NP0 50V | 2 | 0.23 | 0.46 |  | 399-C0603C270J5GAC7411CT-ND | 80-C0603C270J5GACLR
41 | C50-C69 | EEU-FC2A681 | D | Panasonic | Radial, T/H 40.0x18.0 | Capacitor Aluminum Electrolytic Radial 680µF 100V 36mOhm 5000h | 20 | 4.81 | 96.2 |  | P10875-ND | 667-EEU-FC2A681
42 | C70-C79 | C2220C105KARACTU | D | KEMET | SMD2220 | Ceramic 1uF 10% X7R 250V | 10 | 5 | 50 |  | 399-4690-1-ND | 80-C2220C105KAR
43 | C89, C90, C104, C107, C120, C123, C132, C133 | C1608X5R1E225K080AB | D | TDK | SMD0603 | Ceramic 2.2uF 10% X5R 25V | 8 | 0.37 | 2.96 |  | 445-5964-1-ND | 810-C1608X5R1E225K
44 | C96, C97, C112, C113 | CGA8M1C0G3F221K200KA | D | TDK | SMD1812 | Ceramic 220pF 10% NP0 3kV | 4 | 1.44 | 5.76 |  | 445-13094-1-ND | 810-CGA8M1C0G3F221KA
45 | C98, C99, C114, C115 | GRM1885C1H100JA01D | D | Murata | SMD0603 | Ceramic 10pF 5% NP0 50V | 4 | 0.2 | 0.8 |  | 490-1403-1-ND | 81-GRM39C100D50
R e s i s t o r
46 | R1,R4, R7, R11, R13, R24, R28, R41, R42, R44, R46, R54, R57, R58, R61, R76, R77, R78, R79, R80, R81, R83, R85, R86, R99, R102, R113, R116, R119, R120 | ERJ-3EKF1002V | D | Panasonic | SMD0603 | 10kOhm 1% 100ppm 0.1W | 30 | 0.1 | 3 |  | P10.0KHCT-ND | 667-ERJ-3EKF1002V
47 | R2, R3, R6, R8, R12, R14, R16, R17, R21, R22, R23, R27, R32, R35, R38, R39, R43, R55, R68, R74, R75, R89, R90, R91, R92, R103, R104, R105, R106 | ERJ-3EKF1001V | D | Panasonic | SMD0603 | 1kOhm 1% 100ppm 0.1W | 29 | 0.1 | 2.9 |  | P1.00KHCT-ND | 667-ERJ-3EKF1001V
48 | R5, R15, R26, R33 | non |  |  | SMD0603 |  | 4 |  | 0
49 | R9, R10, R18, R20, R29, R30, R31 | ERJ-3EKF10R0V | D | Panasonic | SMD0603 | 10Ohm 1% 100ppm 0.1W | 7 | 0.1 | 0.7 |  | P10.0HCT-ND | 667-ERJ-3EKF10R0V
50 | R19, R37, R51, R52, R56, R59, R65, R66 | ERJ-3EKF2000V | D | Panasonic | SMD0603 | 200Ohm 1% 100ppm 0.1W | 8 | 0.1 | 0.8 |  | P200HCT-ND | 667-ERJ-3EKF2000V
51 | R25, R36, R40, R45, R47, R49, R50, R53, R63, R64, R67, R73, R82, R84, R93, R94, R107, R108, R117 | ERJ-3EKF1000V | D | Panasonic | SMD0603 | 100Ohm 1% 100ppm 0.1W | 19 | 0.1 | 1.9 |  | P100HCT-ND | 667-ERJ-3EKF1000V
52 | R34 | ERJ-U03J105V | D | Panasonic | SMD0603 | 1MOhm 5% 200ppm 0.1W | 1 | 0.1 | 0.1 |  | 10-ERJ-U03J105VCT-ND | 667-ERJ-U03J105V
53 | R48 | ERJ-3EKF1801V | D | Panasonic | SMD0603 | 1.8kOhm 1% 100ppm 0.1W | 1 | 0.1 | 0.1 |  | P1.80KHCT-ND | 667-ERJ-3EKF1801V
54 | R60 | ERJ-3EKF2202V | D | Panasonic | SMD0603 | 22kOhm 1% 100ppm 0.1W | 1 | 0.1 | 0.1 |  | P22.0KHCT-ND | 667-ERJ-3EKF2202V
55 | R62 | ERJ-3EKF4302V | D | Panasonic | SMD0603 | 43kOhm 1% 100ppm 0.1W | 1 | 0.1 | 0.1 |  | P43.0KHCT-ND | 667-ERJ-3EKF4302V
56 | R69, R70, R71, R72 | ERJ-3EKF3301V | D | Panasonic | SMD0603 | 3.3kOhm 1% 100ppm 0.1W | 4 | 0.1 | 0.4 |  | P3.30KHCT-ND | 667-ERJ-3EKF3301V
57 | R87, R88, R122, R123 | ERJ-3EKF5101V | D | Panasonic | SMD0603 | 5.1kOhm 1% 100ppm 0.1W | 4 | 0.1 | 0.4 |  | P5.10KHCT-ND | 667-ERJ-3EKF5101V
58 | R95, R95A, R96, R96A, R97, R97A, R98, R98A, R109, R109A, R110, R110A, R111, R111A, R112, R112A | ERJ-6RQF1R0V | D | Panasonic | SMD0603 | 1Ohm 1% 100ppm 0.1W | 16 | 0.32 | 5.12 |  | P1.0DCT-ND | 667-ERJ-6RQF1R0V
59 | R100, R100A, R100B, R100C, R101, R101A, R101B, R101C, R114, R114A, R114B, R114C, R115, R115A, R115B, R115C | ERJ-1TYJ510U | D | Panasonic | SMD2512 | 51Ohm 5% 200ppm 1W | 16 | 0.32 | 5.12 |  | PT51XCT-ND | 667-ERJ-1TYJ510U
60 | R118 | CSSH2728FT5L00 | D | Stackpole | SMD2728 | 5mOhms 1% 25ppm 4W | 1 | 1 | 1 |  | CSSH2728FT5L00CT-ND | -
61 | R121 | ERJ-6GEY0R00V | D | Panasonic | SMD0805 | 0Ohm | 1 | 0.1 | 0.1 |  | P0.0ACT-ND | 667-ERJ-6GEY0R00V
62 | RT1, RT2, RT3, RT4 | B57861S0103J040 | D | TDK-EPCOS | T/H | NTC resistor 10kOhm 5% 3988K | 4 | 1.89 | 7.56 |  | 495-75200-ND | 871-B57861S103J40
C o n n e c t o r
63 | X1 | 0039281043 | D | Molex | T/H | Connector Header 4 pin, 4.2mm | 1 | 1.92 | 1.92 |  | WM3801-ND | 538-39-28-1043
64 | X2, X4 | WF-2R | D | Connfly | T/H | Connector 2 pin, Right angle, 2.54mm | 2 | 0.07 | 0.14 |  | - | - | ChipDip
65 | X3, X5 | SMA-J-P-H-RA-TH1 | D | Samtec | T/H | SMA Jack, Socket, Right Angle 50Ohm | 2 | 7 | 14 |  | SAM8856-ND | 200-SMAJPHRATH1
66 | X6 | 1074 | D | Keystone | T/H | Battery holder for CR2032 | 1 | 1.09 | 1.09 |  | 36-1074-ND | 534-1074
67 | X7 | PLS2-5 | D | Connfly | T/H | Connector Header 5 pin, 2mm | 1 | 0.05 | 0.05 | SWD connector | - | - | ChipDip
68 | X8 | SS-52400-003 | D | Stewart | SMD+T/H | USB Type-C, Right Angle Receptacle 24 Position | 1 | 3.5 | 3.5 |  | 380-SS-52400-003CT-ND | 530-SS-52400-003
69 | X9 | B04B-PASK-1(LF)(SN) | D | JST | T/H | Connector Header 4 pins, 2.0mm | 1 | 0.34 | 0.34 |  | 455-1834-ND | -
70 | X10, X11, X12, X13 | 7461097 | D | Wurth | T/H | Screw Terminal M6 16 pin | 4 | 5.34 | 21.36 |  | 732-3217-ND | 710-7461097
A d d I t I o n a l
71 | Display | SPI/I2C 1602 LCD blue |  |  |  |  | 1 | 8.1 | 8.1 |  |  |  | ChipDip
72 | Fan | EC6010H12C |  |  |  | any 12V less than 500mA | 2 | 4.9 | 9.8 |  |  |  | ChipDip
73 | Battery CR2032 | CR2032 |  |  |  | any CR2032 Vbat=3.0V | 1 | 0.6 | 0.6 |  |  |  | ChipDip
74 | Round handle for encoder | 41010-4 |  |  |  |  | 1 | 1.8 | 1.8 |  |  |  | ChipDip
75 | Standoffs | 25515 | D | Keystone | Nylon | Standoff M3 Nylon 25.00mm | 4 | 0.89 | 3.56 |  | 36-25515-ND | 534-25515 | ChipDip
76 | Standoffs | 25501 | D | Keystone | Nylon | Standoff M3 Nylon 10.00mm | 4 | 0.52 | 2.08 |  | 36-25501-ND | 534-25501 | ChipDip
77 | USB 2.0A - USB-Type-C Cable | SP3107 |  |  |  |  | 1 | 2.7 | 2.7 |  |  |  | ChipDip
| T O T A L for P C B | [5 empty] | 412 |  | 627.542